## Sheet1
Field name | Type | Mode | Key | Collation | Default value | Policy tags | Description
region_name | STRING | NULLABLE | - | - | - | - | Census Tract
state_name | STRING | NULLABLE | - | - | - | - | Name of the state containing that region
lat_max | FLOAT | NULLABLE | - | - | - | - | maximum latitude for that region
lat_min | FLOAT | NULLABLE | - | - | - | - | minimum latitude for that region
lng_max | FLOAT | NULLABLE | - | - | - | - | maximum longitude for that region
lng_min | FLOAT | NULLABLE | - | - | - | - | minimum longitude for that region
lat_avg | FLOAT | NULLABLE | - | - | - | - | average latitude for that region
lng_avg | FLOAT | NULLABLE | - | - | - | - | average longitude for that region
yearly_sunlight_kwh_kw_threshold_avg | FLOAT | NULLABLE | - | - | - | - | 75% of the optimimum sunlight in the county containing that zip code
count_qualified | INTEGER | NULLABLE | - | - | - | - | # of buildings in Google Maps that are suitable for solar
percent_covered | FLOAT | NULLABLE | - | - | - | - | % of buildings in Google Maps covered by Project Sunroof
percent_qualified | FLOAT | NULLABLE | - | - | - | - | % of buildings covered by Project Sunroof that are suitable for solar
number_of_panels_n | INTEGER | NULLABLE | - | - | - | - | # of solar panels potential for north-facing roof space in that region, assuming 1.650m x 0.992m panels
number_of_panels_s | INTEGER | NULLABLE | - | - | - | - | # of solar panels potential for south-facing roof space in that region, assuming 1.650m x 0.992m panels
number_of_panels_e | INTEGER | NULLABLE | - | - | - | - | # of solar panels potential for east-facing roof space in that region, assuming 1.650m x 0.992m panels
number_of_panels_w | INTEGER | NULLABLE | - | - | - | - | # of solar panels potential for west-facing roof space in that region, assuming 1.650m x 0.992m panels
number_of_panels_f | INTEGER | NULLABLE | - | - | - | - | # of solar panels potential for flat roof space in that region, assuming 1.650m x 0.992m panels
number_of_panels_median | INTEGER | NULLABLE | - | - | - | - | # of panels that fit on the median roof
number_of_panels_total | INTEGER | NULLABLE | - | - | - | - | # of solar panels potential for all roof space in that region, assuming 1.650m 0.992m panels
kw_median | FLOAT | NULLABLE | - | - | - | - | kW of solar potential for the median building in that region (assuming 250 watts per panel)
kw_total | FLOAT | NULLABLE | - | - | - | - | # of kW of solar potential for all roof types in that region (assuming 250 watts per panel)
yearly_sunlight_kwh_n | FLOAT | NULLABLE | - | - | - | - | total solar energy generation potential for north-facing roof space in that region
yearly_sunlight_kwh_s | FLOAT | NULLABLE | - | - | - | - | total solar energy generation potential for south-facing roof space in that region
yearly_sunlight_kwh_e | FLOAT | NULLABLE | - | - | - | - | total solar energy generation potential for east-facing roof space in that region
yearly_sunlight_kwh_w | FLOAT | NULLABLE | - | - | - | - | total solar energy generation potential for west-facing roof space in that region
yearly_sunlight_kwh_f | FLOAT | NULLABLE | - | - | - | - | total solar energy generation potential for flat roof space in that region
yearly_sunlight_kwh_median | FLOAT | NULLABLE | - | - | - | - | kWh/kw/yr for the median roof, in DC (not AC) terms
yearly_sunlight_kwh_total | FLOAT | NULLABLE | - | - | - | - | total solar energy generation potential for all roof space in that region
install_size_kw_buckets | STRING | NULLABLE | - | - | - | - | # of buildings with potential for various installation size buckets. Format is a JSON array, where each element is a tuple containing (1) lower bound of bucket, in kW, and (2) number of buildings in that bucket.
carbon_offset_metric_tons | FLOAT | NULLABLE | - | - | - | - | The potential carbon dioxide abatement of the solar capacity that meets the technical potential criteria. The calculation uses eGRID subregion CO2 equivalent non-baseload output emission rates. https://www.epa.gov/sites/production/files/2015-10/documents/egrid2012_summarytables_0.pdf
existing_installs_count | INTEGER | NULLABLE | - | - | - | - | # of buildings estimated to have a solar installation, at time of data collection
center_point | GEOGRAPHY | NULLABLE | - | - | - | - | -
region_name | STRING | NULLABLE | - | - | - | - | Postal Code
state_name | STRING | NULLABLE | - | - | - | - | Name of the state containing that region
lat_max | FLOAT | NULLABLE | - | - | - | - | maximum latitude for that region
lat_min | FLOAT | NULLABLE | - | - | - | - | minimum latitude for that region
lng_max | FLOAT | NULLABLE | - | - | - | - | maximum longitude for that region
lng_min | FLOAT | NULLABLE | - | - | - | - | minimum longitude for that region
lat_avg | FLOAT | NULLABLE | - | - | - | - | average latitude for that region
lng_avg | FLOAT | NULLABLE | - | - | - | - | average longitude for that region
yearly_sunlight_kwh_kw_threshold_avg | FLOAT | NULLABLE | - | - | - | - | 75% of the optimimum sunlight in the county containing that zip code
count_qualified | INTEGER | NULLABLE | - | - | - | - | # of buildings in Google Maps that are suitable for solar
percent_covered | FLOAT | NULLABLE | - | - | - | - | % of buildings in Google Maps covered by Project Sunroof
percent_qualified | FLOAT | NULLABLE | - | - | - | - | % of buildings covered by Project Sunroof that are suitable for solar
number_of_panels_n | INTEGER | NULLABLE | - | - | - | - | # of solar panels potential for north-facing roof space in that region, assuming 1.650m x 0.992m panels
number_of_panels_s | INTEGER | NULLABLE | - | - | - | - | # of solar panels potential for south-facing roof space in that region, assuming 1.650m x 0.992m panels
number_of_panels_e | INTEGER | NULLABLE | - | - | - | - | # of solar panels potential for east-facing roof space in that region, assuming 1.650m x 0.992m panels
number_of_panels_w | INTEGER | NULLABLE | - | - | - | - | # of solar panels potential for west-facing roof space in that region, assuming 1.650m x 0.992m panels
number_of_panels_f | INTEGER | NULLABLE | - | - | - | - | # of solar panels potential for flat roof space in that region, assuming 1.650m x 0.992m panels
number_of_panels_median | INTEGER | NULLABLE | - | - | - | - | # of panels that fit on the median roof
number_of_panels_total | INTEGER | NULLABLE | - | - | - | - | # of solar panels potential for all roof space in that region, assuming 1.650m 0.992m panels
kw_median | FLOAT | NULLABLE | - | - | - | - | kW of solar potential for the median building in that region (assuming 250 watts per panel)
kw_total | FLOAT | NULLABLE | - | - | - | - | # of kW of solar potential for all roof types in that region (assuming 250 watts per panel)
yearly_sunlight_kwh_n | FLOAT | NULLABLE | - | - | - | - | total solar energy generation potential for north-facing roof space in that region
yearly_sunlight_kwh_s | FLOAT | NULLABLE | - | - | - | - | total solar energy generation potential for south-facing roof space in that region
yearly_sunlight_kwh_e | FLOAT | NULLABLE | - | - | - | - | total solar energy generation potential for east-facing roof space in that region
yearly_sunlight_kwh_w | FLOAT | NULLABLE | - | - | - | - | total solar energy generation potential for west-facing roof space in that region
yearly_sunlight_kwh_f | FLOAT | NULLABLE | - | - | - | - | total solar energy generation potential for flat roof space in that region
yearly_sunlight_kwh_median | FLOAT | NULLABLE | - | - | - | - | kWh/kw/yr for the median roof, in DC (not AC) terms
yearly_sunlight_kwh_total | FLOAT | NULLABLE | - | - | - | - | total solar energy generation potential for all roof space in that region
install_size_kw_buckets | STRING | NULLABLE | - | - | - | - | # of buildings with potential for various installation size buckets. Format is a JSON array, where each element is a tuple containing (1) lower bound of bucket, in kW, and (2) number of buildings in that bucket.
carbon_offset_metric_tons | FLOAT | NULLABLE | - | - | - | - | The potential carbon dioxide abatement of the solar capacity that meets the technical potential criteria. The calculation uses eGRID subregion CO2 equivalent non-baseload output emission rates. https://www.epa.gov/sites/production/files/2015-10/documents/egrid2012_summarytables_0.pdf
existing_installs_count | INTEGER | NULLABLE | - | - | - | - | # of buildings estimated to have a solar installation, at time of data collection
center_point | GEOGRAPHY | NULLABLE | - | - | - | - | -